## Pipe Mat Chart
Project specific pH and Resistivity values are entered into the respective boxes below to determine allowable pipe materials.
pH
Resistivity
Project Number: |  |  |  |  | County: |  |  |  | P.I. Number:
Pipe Culvert Material Alternates
PIPE TYPE
TYPE OF INSTALLATION |  |  |  | CONCRETE | STEEL |  |  | ALLUMINUM | THERMOPLASTIC
|  |  |  | REINFORCED CONCRETE AASHTO M-170 | CORRUGATED STEEL ALUMINUM COATED (TYPE 2) AASHTO M-36 | CORRUGATED STEEL PLAIN ZINC COATED AASHTO M-36 | POLYMER COATED STEEL AASHTO M-245 | CORRUGATED ALUMINUM AASHTO M-196 | CORRUGATED HDPE AASHTO M-252 | CORRUGATED SMOOTHED LINED HDPE TYPE "S" AASHTO M-294 | CORRUGATED SMOOTH LINED POLYPROPYLENE AASHTO M 330 | PVC CORRUGATED SMOOTH INTERIOR ASTM F-949 | PVC Profile Wall Drain Pipe AASHTO M-304
STORM DRAIN | NON-TRAVEL BEARING (OUTSIDE ROADBED) |  | INTERSTATE | X
|  |  | NON INTERSTATE | X | [5 empty] | X | X | X | X
| TRAVEL BEARING (INSIDE ROADBED) | GRADE < 10% | ADT < 1,500 | X | [5 empty] | X | X | X | X
|  |  | 1,500 < ADT < 5,000 | X | [5 empty] | X | X | X | X
|  |  | 5,000 < ADT < 15,000 | X | [5 empty] | X | X | X | X
|  |  | ADT > 15,000 & INTERSTATES | X
|  | GRADE > 10% | [7 empty] | X | X | X | X
SIDE DRAIN |  |  |  | X | [5 empty] | X | X | X | X
PERMANENT SLOPE DRAIN |  |  |  |  | X | X | X | X |  | X | X | X | X
PERFORATED UNDERDRAIN |  |  |  |  | X | X |  | X | X | X | X | X | X
NOTES:
1 | Allowable materials are indicated by an "X".
2 | Structural, installation, fill height and backfill requirements of storm drain pipe will be in accordance with Georgia Standard 1030-D or 1030-P and the Standard Specifications
3 | The Contractor shall provide additional storm sewer capacity calculations if a pipe material other than concrete is selected.
4 | Pipe used under mechanically stabilized earth (MSE) walls, within MSE wall backfill, or within five feet of an MSE wall face shall be Class V Concrete Pipe.
Rev. 1-12-16