## Skin Friction
Drilled Shaft Self Weight Check - Skin Friction Shaft
Spreadsheet Instructions
Project Information |  |  | Fill in the information for highlighted columns.
If the design shaft resistance in column G exceeds the shaft factored load (column E) + total self weight of the shaft (calculated by the spreadsheet), the shaft passes the self weight check and you should see a number flagged green in column H which means there is no deficit.
If there is a deficit in capacity, the number in column H will be flagged red. This means the shaft needs to be extended.
If the shaft needs to be extended due to capacity deficit, fill in highlighted columns I and J.
See the definitions of data entry fields below for more specific information.
Definitions of Data Entry Fields
| Top of Shaft Elevation: |  |  | This is the ground elevation at which the shaft loads are provided (this should be provided by the structural engineer on the load letter).
| Bottom of Shaft Elevation: |  |  | The original bottom of drilled shaft elevation in the foundation elevation section in the BFI report.
| Shaft Factored Load: |  |  | This is the strength limit state factored load (this should be provided by the structural engineer on the load letter).
| Self Weight of Shaft: |  |  | This is the service limit state shaft weight (this should be provided by the structural engineer on the load letter).
| Shaft Resistance: |  |  | This is the resistance from the uncased shaft length. Formula = Factored Axial Resistance * (Bottom of Casing Elevation - Bottom of Shaft Elevation)
| Factored Axial Resistance: |  |  | The resistance in kips/lf from the drilled shaft foundation design section in the BFI report.
| Proposed New Bottom of Shaft: |  |  | If there is a deficit in column H, this shaft needs to be extended. Therefore, by trial and error, enter deeper elevations until you see spare (green number) resistance in column K.
Bent # and Bridge # (if applicable) | Diameter (ft) | Top of Shaft (EL) | Bottom of Shaft (EL) | Shaft Factored Load (kips) | Self Weight (kips/ft) | Shaft Resistance (kips) | Spare or Deficit Resistance (kips) | Factored Axial Resistance (kips/lf) | Proposed New Bottom of Shaft (EL) | New Spare or Deficit Resistance (kips)
[7 empty] | 0 |  |  | 0
[7 empty] | 0 |  |  | 0
[7 empty] | 0 |  |  | 0
[7 empty] | 0 |  |  | 0
[7 empty] | 0 |  |  | 0
[7 empty] | 0 |  |  | 0
[7 empty] | 0 |  |  | 0
[7 empty] | 0 |  |  | 0
[7 empty] | 0 |  |  | 0
[7 empty] | 0 |  |  | 0
[7 empty] | 0 |  |  | 0
[7 empty] | 0 |  |  | 0
[7 empty] | 0 |  |  | 0
[7 empty] | 0 |  |  | 0
[7 empty] | 0 |  |  | 0
[7 empty] | 0 |  |  | 0
[7 empty] | 0 |  |  | 0
[7 empty] | 0 |  |  | 0
[7 empty] | 0 |  |  | 0
[7 empty] | 0 |  |  | 0
[7 empty] | 0 |  |  | 0
[7 empty] | 0 |  |  | 0
[7 empty] | 0 |  |  | 0
[7 empty] | 0 |  |  | 0
[7 empty] | 0 |  |  | 0
[7 empty] | 0 |  |  | 0
[7 empty] | 0 |  |  | 0
[7 empty] | 0 |  |  | 0
[7 empty] | 0 |  |  | 0
[7 empty] | 0 |  |  | 0
[7 empty] | 0 |  |  | 0
[7 empty] | 0 |  |  | 0

## End Bearing
Drilled Shaft Self Weight Check - End Bearing Shaft
Spreadsheet Instructions
Project Information |  |  | Fill in the information for highlighted columns.
If the design shaft resistance in column G exceeds the shaft factored load (column E) + total self weight of the shaft (calculated by the spreadsheet), the shaft passes the self weight check and you should see a number flagged green in column H which means there is no deficit.
If there is a deficit in capacity, the number in column H will be flagged red. This means the shaft needs to be extended.
If the shaft needs to be extended due to capacity deficit, fill in highlighted columns I and J.
See the definitions of data entry fields below for more specific information.
Definitions of Data Entry Fields
| Top of Shaft Elevation: |  |  | This is the ground elevation at which the shaft loads are provided (this should be provided by the structural engineer on the load letter).
| Bottom of Shaft Elevation: |  |  | The original bottom of drilled shaft elevation in the foundation elevation section in the BFI report.
| Shaft Factored Load: |  |  | This is the strength limit state factored load (this should be provided by the structural engineer on the load letter).
| Self Weight of Shaft: |  |  | This is the service limit state shaft weight (this should be provided by the structural engineer on the load letter).
| Shaft Resistance: |  |  | This is the resistance from the factored shaft tip resistance. Formula = Factored Tip Resistance * Bottom of Shaft Surface Area
| New Shaft Resistance: |  |  | The axial resistance at new bottom of shaft elevation.
| Proposed New Bottom of Shaft: |  |  | If there is a deficit in column H, this shaft needs to be extended. Therefore, by trial and error, enter deeper elevations until you see spare (green number) resistance in column K.
Bent # and Bridge # (if applicable) | Diameter (ft) | Top of Shaft (EL) | Bottom of Shaft (EL) | Shaft Factored Load (kips) | Self Weight (kips/ft) | Shaft Resistance (kips) | Spare or Deficit Resistance (kips) | New Shaft Resistance (kips) | Proposed New Bottom of Shaft (EL) | New Spare or Deficit Resistance (kips)
[7 empty] | 0 |  |  | 0
[7 empty] | 0 |  |  | 0
[7 empty] | 0 |  |  | 0
[7 empty] | 0 |  |  | 0
[7 empty] | 0 |  |  | 0
[7 empty] | 0 |  |  | 0
[7 empty] | 0 |  |  | 0
[7 empty] | 0 |  |  | 0
[7 empty] | 0 |  |  | 0
[7 empty] | 0 |  |  | 0
[7 empty] | 0 |  |  | 0
[7 empty] | 0 |  |  | 0
[7 empty] | 0 |  |  | 0
[7 empty] | 0 |  |  | 0
[7 empty] | 0 |  |  | 0
[7 empty] | 0 |  |  | 0
[7 empty] | 0 |  |  | 0
[7 empty] | 0 |  |  | 0
[7 empty] | 0 |  |  | 0
[7 empty] | 0 |  |  | 0
[7 empty] | 0 |  |  | 0
[7 empty] | 0 |  |  | 0
[7 empty] | 0 |  |  | 0
[7 empty] | 0 |  |  | 0
[7 empty] | 0 |  |  | 0
[7 empty] | 0 |  |  | 0
[7 empty] | 0 |  |  | 0
[7 empty] | 0 |  |  | 0
[7 empty] | 0 |  |  | 0
[7 empty] | 0 |  |  | 0
[7 empty] | 0 |  |  | 0
[7 empty] | 0 |  |  | 0