## Submittal
MS4 SUBMITTAL PACKAGE CHECKLIST
PI Number: |  |  | Submittal Date:
Project Name: |  |  | Agency/Company:
City/County: |  |  | Let Date:
District: |  |  | Contact Name:
Incomplete submittal packages will not be reviewed.
Included?
| 1 | Include completed Project Level Exclusion Checklist
| 2 | Include completed MS4 Post-Construction Report Checklist
| 3 | Include completed Outfall Level Exclusion Checklist
| 4 | Include completed MS4 Post-Construction Infeasibility Checklist
| 5 | Include completed Plan Review Checklist
| 6 | Include completed BMP Design Checklists for each feasible BMP
| 7 | Include Special Provision SP156
| 8 | Include Special Provision SP169
NOTES:
N/A
N/A
N/A
N/A
N/A
N/A
N/A
Yes
Yes
Yes
Yes
Yes
Yes
Yes
N/A
Yes

## Report
MS4 POST-CONSTRUCTION STORMWATER REPORT CHECKLIST
Included?
| 1 | Complete MS4 Post-Construction Stormwater Report Cover with Professional Engineer Seal, Signature, and Date. (Accepted Report Only).
| 2 | Note total disturbance area of site and impervious area added.
| 3 | Provide initial date of the report and the dates of any addendums to the report including the entity who requested the addendum.
| 4 | Provide the name and address of the entity/company preparing the report.
| 5 | Provide GDOT design considerations and documentation, as well as inspection responsibilities.
| 6 | Complete GDOT Post-Construction BMP Summary.
| 7 | Provide the latest project description and typical sections.
| 8 | Identify the project receiving waters, environmental sensitive areas (ESA), as well as cultural and community resources.
| 9 | Identify if BMPs are required by other agencies for other environmental commitments.
| 10 | Provide a listing of BMPs that will be used for those areas of the site which discharge to impaired or trout stream segments.
| 11 | Evaluation of individual drainage area: (1) Drainage Area Description, (2) Pre/Post Area and CN Summary Table, (3) WQV and CPV Calculation Summary Table, (4) Pre/Post QP25 and Qf Summary Table, (5) Downstream Analysis, (6) BMP Appropriateness Evaluation (Include all 12 GDOT approved BMPs, unless already discussed and eliminated at project level), (7) BMP Feasibility Evaluation.
| 12 | Provide maps showing the project location as well as pre- and post-development drainage basins.
| 13 | Provide a print out of the NOAA precipitation table for the midpoint of the project site.
| 14 | Provide soil map(s) showing the hydrologic soil group in each drainage basin.
| 15 | Provide a copy of the Environmental Resource Impact Table (ERIT).
| 16 | Provide water quality volume calculations for those drainage basins that do not have an outfall level exclusion.
| 17 | Provide channel protection volume calculations for those drainage basins where channel protection is applicable.
| 18 | Provide the hydrologic model output for each drainage basin. Only include the output for the 1-year, 25-year, and 100-year 24-hour storms.
| 19 | Provide the backup documentation supporting the downstream analysis for each drainage basin. Provide: (1) drainage basin maps and aerial photography defining existing and proposed drainage basins indicating topography and flow paths, (2) field notes, photographs, and any correspondence with local residents or other contacts, (3) Flood maps (if available), and (4) Hydrologic and hydraulic calculations and model inputs/outputs.
| 20 | Provide backup documentation supporting each outfall level exclusion claimed as detailed in the MS4 OUTFALL LEVEL EXCLUSION (OLE) CHECKLIST.
| 21 | Provide backup documentation supporting each infeasibility claimed as detailed in the MS4 INFEASIBLITY CHECKLIST.
| 22 | Provide GDOT-approved Stormwater BMP Infiltration Report, if necessary, with this MS4 Post-Construction Stormwater Report.
| 23 | Provide the design calculations for feasible BMPs.
| 24 | Provide a cost estimate for each feasible BMP.
| 25 | Provide copies of roadway plan drawings, Special Grading Drawings, Drainage Area Map, Drainage Profiles, Cross-sections, and Special Construction Details.
| 26 | Complete Milestone Plan Submittal Checklist.
Yes
Yes
Yes
Yes
Yes
Yes
Yes
Yes
Yes
Yes
Yes
Yes
Yes
Yes
Yes
Yes
Yes
Yes
Yes
Yes
N/A
N/A
N/A
N/A
N/A
N/A
N/A
Yes
Yes
Yes
N/A
N/A
N/A
N/A
N/A
N/A
N/A
Yes
N/A
N/A
N/A
N/A
N/A
N/A
N/A
Yes
N/A
N/A
N/A
N/A
N/A
Yes

## Plan Review
MS4 PLAN REVIEW CHECKLIST
Included?
|  | 1 | Provide Cover Drawing for the project identification and contract purposes. | Section | 1
|  | 2 | Provide roadway typical sections that depict standard or typical work within the project limits. | Section | 5
|  | 3 | Provide lump sum quantities of feasible BMPs that include landscaping quantities. | Section | 6
|  | 4 | Provide roadway plan drawings that depict all details of the project's features in horizontal or plan view. | Section | 13
|  | 5 | Provide Drainage Area Map used for stormwater infrastructure sizing. | Section | 21
|  | 6 | Provide Drainage Profiles that include profiles of all drainage structures and pipe systems, slopes of pipes; flowline elevations of all weirs, slots, pipes and structures; height of structure; index numbers of standard details used, etc. | Section | 22
|  | 7 | Provide Cross-sections that depict the existing and proposed conditions including Post- Construction stormwater BMP finished grade elevations. | Section | 23
|  | 8 | Provide Special Grading Drawings and Construction Details, as well as Landscaping Details. The drawings and details should show details of BMP Plan/Profile including right-of-way, clarify specific construction elements of BMPs, and depict BMP landscaping items and details for applicable BMPs. | Section | 38
Yes
Yes
Yes
Yes
Yes
Yes
N/A
N/A
N/A
N/A
N/A
N/A
N/A
Yes
Yes
N/A

## PLE
MS4 PROJECT LEVEL EXCLUSION (PLE) CHECKLIST
Specify whether a Project Level Exclusion (PLE) is applicable for the project. If a Project Level Exclusion is applicable, mark the applicable exclusion below. A completed cover with attached supporting documentation is all that is required for the MS4 PCS Report.
Included?
|  | PLE #1 | Identify the local entity that owns and operates the facility. Provide a location map with the beginning/end of the project demonstrating that it is not a state route.
|  | PLE #3 | Provide a brief narrative indicating the type of project and the proposed disturbed area. Provide project plan sheets with disturbed area clearly delineated/hatched.
|  | PLE #4 | Provide environmental document date or ROW plan submission date with GDOT acknowledgement of dated submission
|  | PLE #5 | Provide a brief narrative indicating the type of project and the proposed disturbed area or impervious area documented. Provide project plan sheets with disturbed area and/or impervious area clearly delineated/hatched.
|  | PLE #6 | Provide the Concept Report approval letter and GDOT Department approvals signature page.
Yes
Yes
Yes
Yes
Yes

## OLE
MS4 OUTFALL LEVEL EXCLUSION (OLE) CHECKLIST
Specify whether an Outfall Level Exclusion is applicable for the project. If any of the project outfalls have an Outfall Level Exclusion, mark "Yes" and provide applicable information in Attachments B and C for those outfalls.
Included?
|  | OLE #1 | Provide a written explanation detailing all safety concerns as well as demonstrating how any appropriate BMP design necessitated the roadway alignment change.
|  | OLE #2 | Provide a written explanation detailing the stream impact as well as demonstrating how any appropriate BMP design necessitated the impact.
|  | OLE #3 | Provide a copy of the submitted Ecology Resources Survey Report showing buffers and wetland areas. Provide an exhibit with roadway alignment and all topo features clearly demonstrating that any appropriate BMP would require an impact to environmentally sensitive areas.
|  | OLE #4 | Provide calculations and an exhibit with the drainage basin delineation and roadway alignment showing all topo features indicating stormwater leaving the project as sheet flow.
|  | OLE #5 | Provide an exhibit with the drainage basin delineation and roadway alignment clearly indicating that the flows originate off GDOT right-of-way.
|  | OLE #6 | Provide pre- and post-development roadway plans showing the project footprint with limits of impervious areas delineated and labeled. In the case of a negligible increase, provide a pre- and post-analysis comparing percent increases in discharge, velocity, depth, and required water quality volume. Use engineering judgement to determine if the increases are negligible and create no adverse impact.
Yes
Yes
Yes
Yes
Yes
Yes

## Infeasibility
MS4 INFEASIBLITY CHECKLIST
Specify whether any BMPs on the project were found to be infeasible based on the ten Infeasibility Criteria from the Drainage Manual. If an Infeasibility Criterion is claimed, mark "Yes" and provide applicable information in Attachments B and C.
1 |  | Included?
2 |  |  | INF #1 | Provide a comparison of proposed roadway costs to additional BMP cost in the basin. Provide source of cost information and any assumptions made.
3
4 |  |  | INF #2 | Describe how the inclusion of the BMP would increase the schedule. Clearly indicate the delay is solely due to the BMP. [Note: This infeasibility cannot be used for design delays; it is only applicable for exceptional impacts or new right‐of‐way phases.]
5
6 |  |  | INF #3 | Provide the relevant parts of the Protected Species Survey Report to establish T&E habitat locations. Provide the Environmental Resource Impact Table (ERIT). Provide a basin exhibit or plan sheets with roadway alignment and labeled T&E habitat delineations clearly demonstrating that any appropriate BMP would impact habitat areas.
7
8 |  |  | INF #4 | Provide the relevant parts of both the Historical and Archaeological Resources Survey Reports showing all resource locations and the ERIT. Provide a basin exhibit with roadway alignment and cultural resource delineations clearly demonstrating that any appropriate BMP would impact resource areas. Include plan sheets with labeled resource areas shown.
9
10 |  |  | INF #5 | Provide an exhibit with roadway alignment and project features including home and business locations clearly demonstrating that any appropriate BMP would impact a residence or business. Include cross sections and construction limits from the construction of the BMP.
|  |  | INF #6 | Provide the particular statute or regulation that would be violated in order to construct a BMP.
|  |  | INF #7 | Provide the pertinent geotechnical report to show bedrock, groundwater table, and underground facilities. Provide the cost to relocate utilities and the estimated cost of the BMP. Provide the ERIT if the soils are contaminated.
|  |  | INF #8 | Provide calculations and basin exhibits with roadway alignment and surveyed features with alternatives analysis demonstrating that only infiltrating BMPs would be feasible for the basin. Provide the Stormwater BMP Infiltration Report (if needed) or other geotechnical report to show bedrock, soils, and groundwater depth data.
|  |  | INF #9 | Provide a basin exhibit with roadway alignment and all topo features along with basin delineation demonstrating that only infiltrating BMPs would be feasible for the basin and that the available area is too small to infiltrate the needed volume. Provide the Stormwater BMP Infiltration Report (if needed) or other geotechnical report to show bedrock, soils, and groundwater depth data.
|  |  | INF #10 | Provide a basin exhibit with roadway alignment, survey features and contours demonstrating that topography does not provide adequate fall for flow into or out of the BMP.
Yes
Yes
Yes
Yes
Yes
Yes
Yes
Yes
Yes
Yes

## Filter Strip
FILTER STRIP BMP DESIGN CHECKLIST
60% Total Suspended Solids Removal
25% Runoff Reduction
Included?
|  | 1 | Minimum slope 2% (perpendicular to the roadway)
|  | 2 | Maximum slope 25% (perpendicular to the roadway)
|  | 3 | Flat top and toe of slope
|  | 4 | Minimum strip length 15 feet (25 feet preferred)
|  | 5 | Maximum strip length 48 feet
|  | 6 | Drainage area to filter strip surface area ratio 10:1 recommended
|  | 7 | Located on right-of-way or permanent drainage easement, and outside riparian buffer. Filter strips should not be regraded in riparian buffer.
|  | 8 | Maximum sheet flow depth of 2 inches through filter strip
|  | 9 | Minimum 1 foot from ground to seasonal high water table at any point along filter strip
|  | Note: | 1. Filter Strip length is measured perpendicular to the roadway
2. Filter Strip width is measured along the length of the roadway
Yes
Yes
Yes
Yes
Yes
Yes
Yes
Yes
Yes

## Grass Channel
GRASS CHANNEL BMP DESIGN CHECKLIST
50% Total Suspended Solids Removal
25% Runoff Reduction on HSG A/B soils and 10% on C/D soils
Included?
|  | 1 | Maximum drainage area 5 acres
|  | 2 | Maximum side slope 3:1
|  | 3 | Maximum longitudinal slope 4% (1% to 2% recommended)
|  | 4 | Minimum 2 feet from channel bottom to water table
|  | 5 | Channel base width 2 feet to 10 feet (6 is the maximum for coastal plain)
|  | 6 | Maximum flow velocity 1 foot per second for the water quality rainfall event
|  | 7 | Minimum residence time 5 minutes
|  | 8 | Maximum flow depth 4 inches for the water quality rainfall event
|  | 9 | BMP located outside the roadway clear zone
Yes
Yes
Yes
Yes
Yes
Yes
Yes
Yes
Yes

## Enhanced Dry Swale
ENHANCED DRY SWALE BMP DESIGN CHECKLIST
80%-100% Total Suspended Solids Removal
50% Runoff Reduction w/ Open and 100% w/ Capped Underdrain
Included?
|  | 1 | Maximum drainage area 5 acres
|  | 2 | Maximum side slope 2:1 (4:1 or flatter recommended)
|  | 3 | Maximum longitudinal slope 4% (1% to 2% recommended)
|  | 4 | Non-erosive velocity maintained for the 2-year storm
|  | 5 | Minimum spacing of 6 inch or 12 inch check dams 50 feet
|  | 6 | Minimum 2 feet from swale bottom to water table
|  | 7 | Swale base width 2 feet to 8 feet
|  | 8 | Maximum 25-year storm velocity 4 feet per second
|  | 9 | Pretreatment sized to contain 0.1 inches per impervious acre of contributing drainage
|  | 10 | Maximum WQV flow depth 18 inches (dry)
|  | 11 | Minimum 25-year storm freeboard 6 inches
|  | 12 | Minimum inflow to outflow head elevation difference 3 feet to 5 feet
|  | 13 | Overflow weir elevation at WQV elevation
|  | 14 | Ponding volume drain time within 24-48 hours when designed to provide runoff reduction
|  | 15 | Minimum infiltration rate of 0.5 in/hr of underlying soil for enhanced dry swale with capped underdrain
|  | 16 | BMP located outside the roadway clear zone
Yes
Yes
Yes
Yes
Yes
Yes
Yes
Yes
Yes
Yes
Yes
Yes
Yes
Yes
Yes
Yes

## Enhanced Wet Swale
ENHANCED WET SWALE BMP DESIGN CHECKLIST
80% Total Suspended Solids Removal
0% Runoff Reduction
Included?
|  | 1 | Maximum drainage area 5 acres
|  | 2 | Maximum side slope 2:1 (4:1 or flatter recommended)
|  | 3 | Maximum longitudinal slope 4% (1% to 2% recommended)
|  | 4 | Non-erosive velocity maintained for the 25-year storm
|  | 5 | Minimum spacing of 6 inch or 12 inch check dams 50 feet
|  | 6 | Swale base width 2 feet to 8 feet
|  | 7 | Maximum 25-year storm velocity 4 feet per second
|  | 8 | Pretreatment sized to contain 0.1 inches per impervious acre of contributing drainage
|  | 9 | Maximum WQV flow depth above water table 18 inches
|  | 10 | Minimum 25-year storm freeboard 6 inches
|  | 11 | Minimum inflow to outflow head elevation difference 1 foot
|  | 12 | Overflow weir elevation at WQV elevation
|  | 13 | Minimum grass shoulder extension 10 feet, at 2% to 6% slope
|  | 15 | Enhanced Wet Swale not located within 5 miles of a public-use airport
|  | 16 | Liner installed on HSG A/B soils or water balance calculations performed
|  | 17 | Landscaping details and quantities included in project plans
|  | 18 | BMP located outside the roadway clear zone
Yes
Yes
Yes
Yes
Yes
Yes
Yes
Yes
Yes
Yes
Yes
Yes
Yes
Yes
Yes
Yes
Yes

## Infiltration Trench
INFILTRATION TRENCH BMP DESIGN CHECKLIST
100% Total Suspended Solids Removal
100% Runoff Reduction
Included?
|  | 1 | Maximum drainage area 5 acres
|  | 2 | Not to be constructed on or near fill sections
|  | 3 | Non-continuous/intermittent flow
|  | 4 | Pretreatment sized to 25% of the WQv
|  | 5 | Maximum slope 6%
|  | 6 | Minimum 4 feet from trench bottom to water table (2 feet in coastal areas)
|  | 7 | Minimum inflow to outflow head elevation difference 1 foot
|  | 8 | Excavated trench depth 2 feet to 10 feet
|  | 9 | Trench width less than 25 feet
|  | 10 | Minimum infiltration rate 0.5 inches per hour of the underlying soil (typically Group A and some Group B soils)
|  | 11 | Drain time within 48-72 hours
|  | 12 | Maximum 30% clay content or 40% silt/clay content for the underlying soil
|  | 13 | 10 feet setback from property line
|  | 14 | 20 feet downslope/100 feet upslope setback from building foundation
|  | 15 | 100 feet setback from private well
|  | 16 | 1,200 feet setback from public water supply well
|  | 17 | 100 feet setback from septic system tank/leach field including reserve field
|  | 18 | 100 feet setback from surface water
|  | 19 | 400 feet setback from surface drinking water source (100 feet for tributary)
|  | 20 | BMP located outside the roadway clear zone
Yes
Yes
Yes
Yes
Yes
Yes
Yes
Yes
Yes
Yes
Yes
Yes
Yes
Yes
Yes
Yes
Yes
Yes
Yes
Yes

## Bioslope
BIOSLOPE BMP DESIGN CHECKLIST
85% Total Suspended Solids Removal
50% Runoff Reduction on HSG A/B soils and 25% on C/D soils
Included?
|  | 1 | Maximum slope 3:1 (4:1 preferred)
|  | 2 | Maximum longitudinal slope ≤ 5%
|  | 3 | Maximum contributing upgradient flow less < 150 ft
|  | 4 | Maximum flow path between edge of pavement and bioslope 30 feet (preferred)
|  | 5 | Minimum 2 feet from bioslope bottom to water table
|  | 6 | Minimum media depth 1 foot
|  | 7 | Minimum width 2 feet
|  | 8 | Width sized to capture the the Qwq
|  | 9 | Minimum underdrain trench/aggregate area width 2 feet
|  | 10 | Maximum length between underdrain cleanouts/observation wells 100 feet
Yes
Yes
Yes
Yes
Yes
Yes
Yes
Yes
Yes
Yes

## Sand Filter
SAND FILTER BMP DESIGN CHECKLIST
80% Total Suspended Solids Removal
0% Runoff Reduction
Included?
|  | 1 | Maximum drainage area 10 acres (surface) or 2 acres (perimeter)
|  | 2 | Excavated sand filter side slope 3:1
|  | 3 | Maximum slope 6% (surface)
|  | 4 | Minimum 2 feet from surface sand filter bottom to water table
|  | 5 | Minimum elevation head 5 feet (surface) or 2-3 feet (perimeter)
|  | 6 | Maximum drain time 40 hours for WQV
|  | 7 | Avoid in areas with less than 50% impervious cover or sites with silt/clay soils (due to clogging)
|  | 8 | No soil restrictions, but Group A soils generally required for exfiltration
|  | 9 | No exfiltration allowed in area subject to aquifer protection (use impermeable liner)
|  | 10 | Sedimentation chamber minimum volume 25% WQV
|  | 11 | Sedimentation chamber minimum length and width ratio 2:1
|  | 12 | Minimum sand filter depth 2 feet (additional depth added for nitrogen and temperature reduction)
|  | 13 | BMP located outside the roadway clear zone
Yes
Yes
Yes
Yes
Yes
Yes
Yes
Yes
Yes
Yes
Yes
Yes
Yes

## Bioretention Basin
BIORETENTION BASIN BMP DESIGN CHECKLIST
85%-100% Total Suspended Solids Removal
50% Runoff Reduction w/ Open, 75% w/ Upturned, and 100% w/ Capped Underdrain
Included?
|  | 1 | Maximum drainage area 5 acres
|  | 2 | Maximum contributing slope 20% (5% or less ideal)
|  | 3 | Maximum ponding depth 12 inches (9 inches preferred)
|  | 4 | Maximum ponding volume drain time 24 hours
|  | 5 | Minimum 2 feet from media bottom to water table
|  | 6 | Pretreatment sized to contain 0.1 inches per impervious acre of contributing drainage
|  | 7 | Minimum infiltration rate of 0.5 in/hr of underlying soil for bioretention basin with capped underdrain.
|  | 8 | Minimum engineered soil media depth 2 feet (additional depth added for nitrogen and temperature reduction)
|  | 9 | Internal water storage (IWS) zone configuration for increased nitrogen removal – minimum dry media depth 12 inches (18 inches preferred) and minimum IWS media depth 12 inches
|  | 10 | 10 feet setback from building foundations (recommended)
|  | 11 | 100 feet setback from private water supply wells (recommended)
|  | 12 | 200 feet setback from public water supply reservoirs (recommended)
|  | 13 | 1,200 feet setback from public water supply wells (recommended)
|  | 14 | Landscaping details and quantities included in project plans
|  | 15 | BMP located outside the roadway clear zone
Yes
Yes
Yes
Yes
Yes
Yes
Yes
Yes
Yes
Yes
Yes
Yes
Yes
Yes
Yes

## Dry Detention Basin
DRY DETENTION BASIN BMP DESIGN CHECKLIST
60% Total Suspended Solids Removal
0% Runoff Reduction
Included?
|  | 1 | Maximum drainage area 75 acres
|  | 2 | Maximum depth 10 feet
|  | 3 | Maximum side slopes 3:1
|  | 4 | Maximum embankment side slopes 2:1 (3:1 preferred)
|  | 5 | Minimum 2 feet from basin bottom to water table
|  | 6 | Embankment height less than 25 feet and detain less than 100 acre-feet in volume
|  | 7 | Pretreatment sized to contain 0.1 inches per impervious acre of contributing drainage
|  | 8 | Low flow channel constructed in the basin
|  | 9 | Avoid areas with shallow bedrock
|  | 10 | Outflow hydrograph should mimic predevelopment hydrograph
|  | 11 | BMP located outside the roadway clear zone
Yes
Yes
Yes
Yes
Yes
Yes
Yes
Yes
Yes
Yes
Yes

## Wet Detention Pond
WET DETENTION POND BMP DESIGN CHECKLIST
80% Total Suspended Solids Removal
0% Runoff Reduction
Included?
| 1 | Drainage area between 10 and 75 acres
| 2 | Permanent pool depth range 3 to 8 feet (6 feet max preferred)
| 3 | Maximum pool depth 10 feet
| 4 | Minimum inflow to outflow head elevation difference 6 feet
| 5 | Embankment height less than 25 feet and detain less than 100 acre-feet in volume
| 6 | Maximum side slopes 3:1
| 7 | Maximum embankment side slopes 2:1 (3:1 preferred)
| 8 | Minimum length to width ratio 2:1 preferred
| 9 | Liner installed on HSG A/B soils or water balance calculations performed
| 10 | Maximum slope across pond site 15%
| 11 | 100 feet setback from private wells
| 12 | 50 feet setback from septic systems
| 13 | 10 feet setback from property lines (site development property only)
| 14 | 5 mile setback from public-use airports
| 15 | Minimum 2 feet from pond bottom to water table (if over water supply aquifer)
| 16 | Maximum safety bench slope 6% (safety bench may be omitted if pond side slopes 4:1 or less)
| 17 | Pretreatment sized to contain 0.1 inches per impervious acre of contributing drainage
| 18 | Outflow hydrograph should mimic predevelopment hydrograph
| 19 | Landscaping details and quantities included in project plans
| 20 | BMP located outside the roadway clear zone
Yes
Yes
Yes
Yes
Yes
Yes
Yes
Yes
Yes
Yes
Yes
Yes
Yes
Yes
Yes
Yes
Yes
Yes
Yes
Yes

## Stormwater Wetland
STORMWATER WETLAND BMP DESIGN CHECKLIST
80% (Level 1) / 85% (Level 2) Total Suspended Solids Removal
0% Runoff Reduction
Included?
|  | 1 | Minimum preferred drainage area 5 acres
|  | 2 | Maximum extended detention 1 foot vertically (Level 1)
|  | 3 | Not applicable for extended detention (Level 2)
|  | 4 | Maximum side slopes 3:1 (Level 1)
|  | 5 | Maximum side slopes 5:1 (Level 2)
|  | 6 | Maximum embankment side slopes 2:1 (3:1 preferred)
|  | 7 | Liner installed on HSG A/B soils or water balance calculations performed
|  | 8 | Embankment height less than 25 feet and detain less than 100 acre-feet in volume
|  | 9 | Maximum slope across site 8% (Level 1)
|  | 10 | Slope across site should be flat (Level 2)
|  | 11 | 10 feet setback from property lines (site development property only)
|  | 12 | 100 feet setback from private wells
|  | 13 | 50 feet setback from septic systems
|  | 14 | 5 mile setback from public-use airports
|  | 15 | At least two alternating planting peninsulas extending perpendicular to flow at least 80% across wetland, if possible
|  | 16 | Minimum permanent pool 50% WQV (Level 1)
|  | 17 | Minimum permanent pool WQV (Level 2)
|  | 18 | Maximum 6 inches to 8 inches WQV water level fluctuation (Level 2)
|  | 19 | Pretreatment sized to contain 0.1 inches per impervious acre of contributing drainage
|  | 20 | Maximum 12 inches CPV water level fluctuation (Level 2)
|  | 21 | Outflow hydrograph should mimic predevelopment hydrograph
|  | 22 | Deep pools approximate depth -18 inches to -72 inches, 20% of total volume (Level 1)
|  | 23 | Deep pools approximate depth -18 inches to -48 inches, 25% of total volume (Level 2)
|  | 24 | 2 deep pools – forebay and outlet (Level 1)
|  | 25 | 3 deep pools – forebay, middle, and outlet (Level 2)
|  | 26 | Low marsh approximate depth -6 inches to -18 inches, 20% of total volume (Level 1)
|  | 27 | High marsh approximate depth -6 inches to 0 inches, 10% of total volume (Level 1)
|  | 28 | High marsh approximate depth -6 inches to +6 inches, 70% of total volume (Level 2)
|  | 29 | Low land approximate depth 0+ inches, 50% of total volume (Level 1)
|  | 30 | Average wetland depth >1 foot (Level 1)
|  | 31 | Average wetland depth ≤1 foot (Level 2)
|  | 32 | Normal flow path 1:1 (Level 1)
|  | 33 | Normal flow path 1.5:1 (Level 2)
|  | 34 | Landscaping details and quantities included in project plans
|  | 35 | BMP located outside the roadway clear zone
Yes
Yes
Yes
Yes
Yes
Yes
Yes
Yes
Yes
Yes
Yes
Yes
Yes
Yes
Yes
Yes
Yes
Yes
Yes
Yes
Yes
Yes
Yes
Yes
Yes
Yes
Yes
Yes
Yes
Yes
Yes
Yes
Yes
Yes
Yes

## OGFC
OPEN-GRADED FRICTION COURSE (OGFC) BMP DESIGN CHECKLIST
50% Total Suspended Solids Removal
0% Runoff Reduction
Included?
| 1 | The use of OGFC is approved by the GDOT Pavement Design Committee.
| 2 | Regarding the use of OGFC or PEM, in a road widening scenario; TSS removal rate of 50% can be claimed for installing OGFC or PEM as long as enough existing OGFC or PEM is present to account for the shoulder width.
Yes
Yes