## 3D Model Review Checklist
3D Model Review Checklist
Project Description: |  |  | Required at |  |  | Designer | Reviewer
PI#, County: |  |  | PFPR | FFPR | Final | Check or N/A | Check or N/A
Milestone:
Designer/Reviewer Notes: Recheck all items at each milestone including Final Plans
Existing Terrain
|  | Correct Geographical Coordinate System is defined | X | X | X
|  | No points at zero elevation | X | X | X
|  | No spikes in surface | X | X | X
|  | No missing data/gaps | X | X | X
|  | Proper breaklines and triangulation | X | X | X
Proposed Model
General
|  | 3D alignments and/or baselines attached | X | X | X
|  | 3D model matches the 2D plans & Typical Sections | X | X | X
|  | No triangulation across exterior boundaries | X | X | X
|  | No triangulation across interior boundaries i.e. existing median, waterway | X | X | X
|  | No triangulation between overlapping corridors | X | X | X
|  | No gaps or spikes | X | X | X
|  | Top and bottom of vertical faces (insignificant slope needed) | X | X | X
|  | Smooth transitions between templates i.e. rural/urban, approach slab, walls |  | X | X
Roadway
|  | Edge of pavements (including tapers) | X | X | X
|  | Pavement crown and breaklines | X | X | X
|  | Medians | X | X | X
|  | Median openings |  | X | X
|  | Curb and gutter | X | X | X
|  | Edge of paved shoulder | X | X | X
|  | Sidewalk | X | X | X
|  | Shoulder break point | X | X | X
|  | Shoulder transitions including for guardrail | X | X | X
|  | Pavement matching existing at tie-in | X | X | X
Roadside
|  | Slope breaks | X | X | X
|  | Ditch lines | X | X | X
|  | Berms | X | X | X
|  | Transitions between varying slopes e.g. 2:1 to 4:1 | X | X | X
|  | Slope limits tie into existing terrain | X | X | X
|  | Slopes and ditches match existing at tie-in | X | X | X
Bridge End Rolls
|  | Modeled and matches berm elevations and bridge details | X | X | X
Walls
|  | Wall face, top and back | X | X | X
|  | Grading at walls including wraparounds | X | X | X
Ponds
|  | Permanent ponds | X | X | X
Intersections
|  | Transitions between corridors (mainline/sidestreet) |  | X | X
|  | Radius returns |  | X | X
|  | Islands (that have curb and gutter) |  | X | X
|  | Slope and ditch transitions in intersection radii |  | X | X
|  | Pavement breaklines |  | X | X
|  | Pavement warping |  | X | X
Electronic Deliverables
| Composite 3D DGN (including the following references) |  | X | X | X
|  | Existing terrain | X | X | X
|  | Finished terrain | X | X | X
|  | Corridors with features | X | X | X
|  | Special terrains with features (i.e. radius returns, end rolls, etc…) | X | X | X
Terrains (LandXML format)
|  | Existing terrain |  |  | X
|  | Finished terrain (top surface within project limits) |  |  | X
Alignments (LandXML format)
|  | Centerlines |  |  | X
|  | Baselines |  |  | X
Linear Features (DXF format)
|  | Proposed breaklines (i.e. edge of pavement, curb and gutter, shoulder, limits) |  |  | X
| CAD Files (DGN format) |  |  |  | X |  |  | V8i | ORD?