## Structure
FeatureClassName | STRUCTURE |  |  | Key:
DatasetType | FeatureClass |  |  | Required Field
ShapeType | Point |  |  | Required Field/Selection Impacts Other Required Fields (in blue)
Only one field is required - depends on selection made in STRUCTURE_TY
Fields
FieldName | Type | AliasName | Description
CONTRACTOR | SmallInteger | Contractor | Name of Contractor/Company performing inventory
STRUCTURE_ID | String | Structure ID | Unique ID number
INSTALLATION_DT | Date | Installation Date | Date structure was installed (actual date or an educated assumption from prior project documentation)
STRUCTURE_TY | Integer | Structure Type | Simple classification of the type of structure (pick list)
STRUCTURE_SHAPE | SmallInteger | Structure Shape | Simple classification of the shape of the structure (pick list)
MATERIAL | SmallInteger | Structure Material | Primary material of which the structure was constructed (pick list)
INVERT_DEPTH | Double | Invert Depth | Invert of structure, measured in feet
THROAT_DEPTH | Double | Throat Depth | Height, in feet, of opening on curb between the street and the top of structure. Typically only applies to catch basins and some types of inlets.
LONGITUDE | Double | Longitude | Longitude
LATITUDE | Double | Latitude | Latitude
INLET_CODE | String | Inlet Type | Unique Standard Code for an Inlet
OUTLET_CODE | String | Outlet Type | Unique Standard Code for an Outlet
HEADWALL_CODE | String | Headwall Type | Unique Standard Code for a Headwall
ENDWALL_CODE | String | Endwall Type | Unique Standard Code for an Endwall
END_SECTION_CODE | String | End Section Type | Unique Standard Code for an End Section
CATCH_BASIN_CODE | String | Catch Basin Type | Unique Standard Code for a Catch Basin
JUNCTION_CODE | String | Junction Type | Unique Standard Code for a Junction Box
MANHOLE_CODE | String | Manhole Type | Unique Standard Code for a Manhole
SPILLWAY_CODE | String | Spillway Type | Unique Standard Code for a Spillway
FLUME_CODE | String | Flume Type | Unique Standard Code for a Flume
MISCELLANEOUS_CODE | String | Miscellaneous Type | Unique Standard Code for a Miscellaneous Structure Type
ANTI_THEFT_DEVICE | SmallInteger | Anti-theft Device | Is an Anti-Theft Device installed? Yes/No
OUTSIDE_CONNECTION | SmallInteger | Outside Connection | Is there an outside connection (not GDOT maintained) connecting to this structure? Yes/No
LAST_MODIFIED_DATE | Date | LAST_MODIFIED_DATE | Date this record was last updated
Subtypes
SubtypeName | SubtypeCode
Inlet | 1
Spillway | 10
Intersection | 11
StandPipe | 12
Flume | 13
MiscOrCombo | 14
ControlStructure | 15
PipeOutlet | 2
Headwall | 3
Endwall | 4
CatchBasin | 5
BoxCulvertEnd | 6
JunctionBox | 7
Manhole | 8
EndSection | 9

## Sheet1
1 | Inlet
2 | PipeOutlet
3 | Headwall
4 | Endwall
5 | CatchBasin
6 | BoxCulvertEnd
7 | JunctionBox
8 | Manhole
9 | EndSection
10 | Spillway
11 | Intersection
12 | StandPipe
13 | Flume
14 | MiscOrCombo
15 | ControlStructure

## Conveyance
FeatureClassName | CONVEYANCE |  |  | Key:
DatasetType | FeatureClass |  |  | Required Field
ShapeType | Polyline
Fields
FieldName | Type | AliasName | Description
CONTRACTOR | SmallInteger | Contractor | Name of Contractor/Company performing inventory
CONVEYANCE_ID | String | Conveyance ID | Unique ID number for the conveyance
US_STRUCTURE_ID | String | Upstream Structure ID | Unique ID number of the upstream structure
DS_STRUCTURE_ID | String | Downstream Structure ID | Unique ID number of the downstream structure
INSTALLATION_DT | Date | Installation Date | Date structure was installed (actual date or an educated assumption from prior project documentation)
CONVEYANCE_TY | SmallInteger | Conveyance Type | Simple classification of the type of conveyance (pick list)
MATERIAL | SmallInteger | Conveyance Material | Primary material of which the conveyance was constructed (pick list)
RISE | Double | Conveyance Rise | Height of pipe, measured in feet
SPAN | Double | Conveyance Span | Width of pipe, measured in feet
LINER | SmallInteger | Liner Present | Is a pipe liner present? Yes/No
NUMBER_OF_BARRELS | Integer | Number of Barrels | Number of pipe barrels present on the conveyance line being inventoried - typically one
LAST_MODIFIED_DATE | Date | LAST_MODIFIED_DATE | Date this record was last updated
Geometry Requirement by Conveyance Type
Box Culvert | Simple Line - no intermediate vertices
Circular Pipe | Simple Line - no intermediate vertices
Ditch | Complex line to represent shape of conveyance - include intermediate vertices
Elliptical Pipe | Simple Line - no intermediate vertices
Pipe Culvert | Simple Line - no intermediate vertices
Swale | Complex line to represent shape of conveyance - include intermediate vertices
Trench Drain | Simple Line - no intermediate vertices
Sanitary Storm Combo | Simple Line - no intermediate vertices
Stream | Complex line to represent shape of conveyance - include intermediate vertices
Overland flow connector | Complex line to represent shape of conveyance - include intermediate vertices

## Post Construction BMPs
FeatureDataset | POST_CONSTRUCTION_STRUCTURES |  | Key:
DatasetType | FeatureClass |  | Required Field
ShapeType | Polygon
FeatureClassName | BIORETENTION
Fields
FieldName | Type | Description
PCSID | String | Unique ID number for PCS
SYSTEMLOCATION | SmallInteger | Location of stormwater system. (pick list)
WIDTH | Double | Width
LENGTH | Double | Length
DEPTH | Double | Depth
VEGETATION | SmallInteger | Type of Vegetation. (pick list)
VEGETATIONNOTE | String | Notes related to vegetation.
PROTECTION | SmallInteger | Type of Structure Protection. (pick list)
PROTECTIONNOTE | String | Notes related to structure protection.
DISCHARGETO | SmallInteger | Where PCS discharges to. (pick list)
DISCHARGENOTE | String | Notes related to discharge location.
FOREBAY | SmallInteger | Is a forebay present? Yes/No
ENERGYDISSIPATION | SmallInteger | Is an energy disipation structure present? Yes/No
EMERGENCYSPILLWAY | SmallInteger | Is an emergency spillway present? Yes/No
INLETCAPTURE | SmallInteger | Is an inlet trash/debris capture structure present? Yes/No
OUTLETCONTROLSTRUCTURE | SmallInteger | Is an outlet/drawdown control structure present? Yes/No
UNDERDRAIN | SmallInteger | Is an underdrain present? Yes/No
TRASHRACK | SmallInteger | Is a trash rack present? Yes/No
ADDITIONALCOMPONENTNOTE | String | Notes related to any additional PCS components.
FeatureClassName | BIOSLOPE
Fields
FieldName | Type | Description
PCSID | String | Unique ID number for PCS
SYSTEMLOCATION | SmallInteger | Location of stormwater system. (pick list)
FILTERSTRIPWIDTH | Double | Width of filter strip.
FILTERSTRIPLENGTH | Double | Length of filter strip.
TREATMENTWIDTH | Double | Width of treatment zone.
TREATMENTLENGTH | Double | Length of treatment zone.
VEGETATION | SmallInteger | Type of Vegetation. (pick list)
VEGETATIONNOTE | String | Notes related to vegetation.
PROTECTION | SmallInteger | Type of Structure Protection. (pick list)
PROTECTIONNOTE | String | Notes related to structure protection.
DISCHARGETO | SmallInteger | Where PCS discharges to. (pick list)
DISCHARGENOTE | String | Notes related to discharge location.
LEVELSPREADER | SmallInteger | Is a level spreader present? Yes/No
PEAGRAVEL | SmallInteger | Is pea gravel present? Yes/No
FILTERSTRIP | SmallInteger | Is a filter strip present? Yes/No
TREATMENTZONE | SmallInteger | Is a treatment zone present? Yes/No
UNDERDRAIN | SmallInteger | Is an underdrain present? Yes/No
ADDITIONALCOMPONENTNOTE | String | Notes related to any additional PCS components.
FeatureClassName | DRYDETENTION
Fields
FieldName | Type | Description
PCSID | String | Unique ID number for PCS
SYSTEMLOCATION | SmallInteger | Location of stormwater system. (pick list)
WIDTH | Double | Width
LENGTH | Double | Length
DEPTH | Double | Depth
VEGETATION | SmallInteger | Type of Vegetation. (pick list)
VEGETATIONNOTE | String | Notes related to vegetation.
PROTECTION | SmallInteger | Type of Structure Protection. (pick list)
PROTECTIONNOTE | String | Notes related to structure protection.
DISCHARGETO | SmallInteger | Where PCS discharges to. (pick list)
DISCHARGENOTE | String | Notes related to discharge location.
FOREBAY | SmallInteger | Is a forebay present? Yes/No
ENERGYDISSIPATION | SmallInteger | Is an energy disipation structure present? Yes/No
EMERGENCYSPILLWAY | SmallInteger | Is an emergency spillway present? Yes/No
INLETCAPTURE | SmallInteger | Is an inlet trash/debris capture structure present? Yes/No
OUTLETCONTROLSTRUCTURE | SmallInteger | Is an outlet/drawdown control structure present? Yes/No
TRASHRACK | SmallInteger | Is a trash rack present? Yes/No
ADDITIONALCOMPONENTNOTE | String | Notes related to any additional PCS components.
FeatureClassName | ENHANCEDSWALE
Fields
FieldName | Type | Description
PCSID | String | Unique ID number for PCS
SYSTEMLOCATION | SmallInteger | Location of stormwater system. (pick list)
SWALETYPE | SmallInteger | Type of Swale. (pick list)
TOPWIDTH | Double | Top width of swale
LENGTH | Double | Length
DEPTH | Double | Depth
VEGETATION | SmallInteger | Type of Vegetation. (pick list)
VEGETATIONNOTE | String | Notes related to vegetation.
PROTECTION | SmallInteger | Type of Structure Protection. (pick list)
PROTECTIONNOTE | String | Notes related to structure protection.
DISCHARGETO | SmallInteger | Where PCS discharges to. (pick list)
DISCHARGENOTE | String | Notes related to discharge location.
CHECKDAM | SmallInteger | Are check dams present? Yes/No
FOREBAY | SmallInteger | Is a forebay present? Yes/No
PEAGRAVEL | SmallInteger | Is pea gravel present? Yes/No
FLOWSPREADER | SmallInteger | Is a flow spreader present? Yes/No
WEIR | SmallInteger | Is a weir present? Yes/No
SPLASHBLOCK | SmallInteger | Are splash blocks present? Yes/No
BERM | SmallInteger | Is an infiltration berm present? Yes/No
ADDITIONALCOMPONENTNOTE | String | Notes related to any additional PCS components.
FeatureClassName | FILTERSTRIP
Fields
FieldName | Type | Description
PCSID | String | Unique ID number for PCS
SYSTEMLOCATION | SmallInteger | Location of stormwater system. (pick list)
FILTERSTRIPSHAPE | SmallInteger | Filter strip shape. (pick list)
WIDTH | Double | Width
LENGTH | Double | Length
VEGETATION | SmallInteger | Type of Vegetation. (pick list)
VEGETATIONNOTE | String | Notes related to vegetation.
PROTECTION | SmallInteger | Type of Structure Protection. (pick list)
PROTECTIONNOTE | String | Notes related to structure protection.
DISCHARGETO | SmallInteger | Where PCS discharges to. (pick list)
DISCHARGENOTE | String | Notes related to discharge location.
LEVELSPREADER | SmallInteger | Is a level spreader present? Yes/No
PEAGRAVEL | SmallInteger | Is pea gravel present? Yes/No
FLOWBYPASS | SmallInteger | Is a flow bypass structure present? Yes/No
ENERGYDISSIPATION | SmallInteger | Is an energy disipation structure present? Yes/No
RIPRAP | SmallInteger | Is riprap present? Yes/No
BERM | SmallInteger | Is an infiltration berm present? Yes/No
ADDITIONALCOMPONENTNOTE | String | Notes related to any additional PCS components.
FeatureClassName | GRASSCHANNEL
Fields
FieldName | Type | Description
PCSID | String | Unique ID number for PCS
SYSTEMLOCATION | SmallInteger | Location of stormwater system. (pick list)
CHANNELSHAPE | SmallInteger | Shape of Channel. (pick list)
BOTTOMWIDTH | Double | Bottom width of Channel
TOPWIDTH | Double | Top width of Channel
LENGTH | Double | Length of Channel
DEPTH | Double | Depth of Channel
VEGETATION | SmallInteger | Type of Vegetation. (pick list)
VEGETATIONNOTE | String | Notes related to vegetation.
PROTECTION | SmallInteger | Type of Structure Protection. (pick list)
PROTECTIONNOTE | String | Notes related to structure protection.
DISCHARGETO | SmallInteger | Where PCS discharges to. (pick list)
DISCHARGENOTE | String | Notes related to discharge location.
CHECKDAM | SmallInteger | Are check dams present? Yes/No
ENERGYDISSIPATION | SmallInteger | Is an energy disipation structure present? Yes/No
RIPRAP | SmallInteger | Is riprap present? Yes/No
SPLASHBLOCK | SmallInteger | Are splash blocks present? Yes/No
BERM | SmallInteger | Is an infiltration berm present? Yes/No
ADDITIONALCOMPONENTNOTE | String | Notes related to any additional PCS components.
FeatureClassName | INFILTRATIONTRENCH
Fields
FieldName | Type | Description
PCSID | String | Unique ID number for PCS
SYSTEMLOCATION | SmallInteger | Location of stormwater system. (pick list)
WIDTH | Double | Width
LENGTH | Double | Length
PROTECTION | SmallInteger | Type of Structure Protection. (pick list)
PROTECTIONNOTE | String | Notes related to structure protection.
DISCHARGETO | SmallInteger | Where PCS discharges to. (pick list)
DISCHARGENOTE | String | Notes related to discharge location.
OBSERVATIONWELL | SmallInteger | Is an observation well present? Yes/No
AGGREGATE | SmallInteger | Is an aggregate surface present? Yes/No
GRASSSURFACE | SmallInteger | Is a grass surface present? Yes/No
UNDERDRAIN | SmallInteger | Is an underdrain present? Yes/No
LEVELSPREADER | SmallInteger | Is a level spreader present? Yes/No
FILTERSTRIP | SmallInteger | Is a filter strip present? Yes/No
DIVERSIONSTRUCTURE | SmallInteger | Is a diversion structure present? Yes/No
PRETREATMENTSTRUCTURE | SmallInteger | Other pretreatment structure present? Yes/No
OVERFLOWCONTROL | SmallInteger | Is an overflow control structure present? Yes/No
ADDITIONALCOMPONENTNOTE | String | Notes related to any additional PCS components.
FeatureClassName | SANDFILTER
Fields
FieldName | Type | Description
PCSID | String | Unique ID number for PCS
SYSTEMLOCATION | SmallInteger | Location of stormwater system. (pick list)
SANDFILTERTYPE | SmallInteger | Type of Sand Filter (pick list)
RUNOFFTYPE | SmallInteger | Contributing runoff area (pick list)
ACRES | Double | Approximate size (acres)
PROTECTION | SmallInteger | Type of Structure Protection. (pick list)
PROTECTIONNOTE | String | Notes related to structure protection.
DISCHARGETO | SmallInteger | Where PCS discharges to. (pick list)
DISCHARGENOTE | String | Notes related to discharge location.
TRASHRACK | SmallInteger | Is a trash rack present? Yes/No
FOREBAY | SmallInteger | Is a forebay present? Yes/No
SEDIMENTATIONCHAMBER | SmallInteger | Is a sedimentation chamber present? Yes/No
OVERFLOWSTRUCTURE | SmallInteger | Is an overflow structure present? Yes/No
INLETCONTROL | SmallInteger | Is an inlet/inflow control present? Yes/No
OUTLETCONTROL | SmallInteger | Is an outlet/discharge control present? Yes/No
ENERGYDISSIPATION | SmallInteger | Is an energy disipation structure present? Yes/No
UNDERDRAIN | SmallInteger | Is an underdrain present? Yes/No
GREASETRAP | SmallInteger | Is an oil/grease trap present? Yes/No
ADDITIONALCOMPONENTNOTE | String | Notes related to any additional PCS components.
FeatureClassName | WETDETENTION
Fields
FieldName | Type | Description
PCSID | String | Unique ID number for PCS
SYSTEMLOCATION | SmallInteger | Location of stormwater system. (pick list)
WETDETENTIONTYPE | SmallInteger | Type of wet detention. (pick list)
WIDTH | Double | Width
LENGTH | Double | Length
DEPTH | Double | Depth
VEGETATION | SmallInteger | Type of Vegetation. (pick list)
VEGETATIONNOTE | String | Notes related to vegetation.
PROTECTION | SmallInteger | Type of Structure Protection. (pick list)
PROTECTIONNOTE | String | Notes related to structure protection.
DISCHARGETO | SmallInteger | Where PCS discharges to. (pick list)
DISCHARGENOTE | String | Notes related to discharge location.
FOREBAY | SmallInteger | Is a forebay present? Yes/No
ENERGYDISSIPATION | SmallInteger | Is an energy disipation structure present? Yes/No
EMERGENCYSPILLWAY | SmallInteger | Is an emergency spillway present? Yes/No
INLETCAPTURE | SmallInteger | Is an inlet trash/debris capture structure present? Yes/No
OUTLETCONTROLSTRUCTURE | SmallInteger | Is an outlet/drawdown control structure present? Yes/No
TRASHRACK | SmallInteger | Is a trash rack present? Yes/No
ADDITIONALCOMPONENTNOTE | String | Notes related to any additional PCS components.
FeatureClassName | WETLAND
Fields
FieldName | Type | Description
PCSID | String | Unique ID number for PCS
SYSTEMLOCATION | SmallInteger | Location of stormwater system. (pick list)
WETLANDTYPE | SmallInteger | Type of wetland. (pick list)
WIDTH | Double | Width
LENGTH | Double | Length
DEPTH | Double | Depth
VEGETATION | SmallInteger | Type of Vegetation. (pick list)
VEGETATIONNOTE | String | Notes related to vegetation.
PROTECTION | SmallInteger | Type of Structure Protection. (pick list)
PROTECTIONNOTE | String | Notes related to structure protection.
DISCHARGETO | SmallInteger | Where PCS discharges to. (pick list)
DISCHARGENOTE | String | Notes related to discharge location.
FOREBAY | SmallInteger | Is a forebay present? Yes/No
ENERGYDISSIPATION | SmallInteger | Is an energy disipation structure present? Yes/No
EMERGENCYSPILLWAY | SmallInteger | Is an emergency spillway present? Yes/No
INLETCAPTURE | SmallInteger | Is an inlet trash/debris capture structure present? Yes/No
OUTLETCONTROLSTRUCTURE | SmallInteger | Is an outlet/drawdown control structure present? Yes/No
TRASHRACK | SmallInteger | Is a trash rack present? Yes/No
ADDITIONALCOMPONENTNOTE | String | Notes related to any additional PCS components.