## Intro
The GPTQ Traffic Subcommittee prepared this document at the request of GDOT Traffic Operations. The Georgia Partnership for Transportation Quality (GPTQ) is a partnership between GDOT and ACEC.
GDOT Traffic Engineering (TE) Documentation and Analysis Guidance
Introduction: | GDOT requires traffic engineering and analysis to support roadway improvement investments. The level of analysis, required components, and review process varies depending on the project type. This documentation was prepared to provide guidance within GDOT and to local municipalities, developers, and consultants.
Guidance: | Prior to initiating a project, refer to Table 1 and Table 2, and the associated project category tabs and resources.
Step 1: | Based on the proposed project category, refer to Table 1 to identify the TE documentation method and required components. Note: The required components are provided as guidance; and should be confirmed with the GDOT office responsible for review.
Step 2: | Based on the TE Analysis Level for the proposed project category, refer to Table 2 to identify the initial GDOT office to contact.
Step 3: | Confirm the TE report required components with the GDOT office responsible for review.
Step 4: | Prepare the TE report or memo and submit to the GDOT office responsible for the first review. Include on the cover the TE Analysis Level. To track the review and approval process, an option is to use the 1-page TE Review Request Form and route with the TE documentation.
Step 5: | The TE documentation should be routed by the GDOT PM, or by the consultant with GDOT PM concurrence.
Notes: | A project may include aspects of two or more project categories, and therefore may require more than one TE Analysis Levels for review. Unique projects may not fit one of these categories. The requirements and review process should be confirmed with the GDOT contact or project manager.

## Table 1-Matrix
2022-09-07
Table 1 identifies 10 project categories, the documentation method, and the TE Analysis Level.
The TE Report/Memo required components are identified: "Y" means required; "P" means Potentially. In some cases, a schematic layout may be replaced with the Concept Report Layout.
Table 1 - TE Project Categories
# | Project Categories | Documentation Method | TE Analysis Level (refer to Table 2) | Document (TE Report or Memo) required components
|  |  |  | Volume Data |  |  | Traffic Forecasting |  | Crash Analysis |  | Capacity Analysis |  | GDOT Roundabout Tool | Signal Warrant Analysis | ICE Policy | Turn Lane Bay Calculations | Schematic Layout
|  |  |  | Vehicle | Pedestrian | Bicycle | Standard | Limited for Bridge | Intersection | Corridor Rate | Existing | Future
1 | Access Permit | Memo | Level 1 | Y | [7 empty] | Y |  |  | Y | Y
2 | Median Break | Memo | Level 2 | Y | [7 empty] | Y |  |  | Y | Y
3 | Signalization (new signal) | Report | Level 2 | Y | P | P |  |  | Y |  | Y | Y | P | Y | Y | Y | Y
4 | Signalization (modification) | Report | Level 2 | Y |  |  |  |  | Y |  | Y | Y | P |  | Y | Y | Y
5 | Passing Lane | Memo | Level 3 | Y |  |  | Y |  |  | Y |  |  |  |  | P
6 | Bridge Replacement | Memo | Level 4 | Y |  |  |  | Y
7 | Intersection Improvement (including roundabouts and interchange ramp terminals) | Report | Level 5 | Y | Y | Y | Y |  | Y |  | Y | Y | P |  | Y | Y | Y
8 | Corridor Operations/Safety | Report | Level 5 | Y | Y | Y | Y |  | Y | Y | Y | Y |  |  | Y | Y | P
9 | Corridor Capacity Improvement (Road widening or turn lanes) | Report | Level 5 | Y |  |  | Y |  | Y | Y | Y | Y |  |  | Y | Y | P
10 | Interchange / Freeway | Report | Level 4 OR 5 | Y |  |  | Y |  | Y | Y | Y | Y |  |  | Y | Y | Y

## Table 2-Levels
2022-09-07
Table 2 summarizes the five levels of TE analysis and the GDOT Offices to coordinate with. For local municipalities or developers initiating projects which touch the state roadway system, the initial GDOT office to contact is indicated. The table indicates the office responsible for the first review, second review, and final approval. In some cases, FHWA will review and/or approve.
An Office of Program Delivery (OPD), Office of Innovative Delivery (OID), Operational Improvement Program, and GDOT Safety Program managed project will be initiated by the respective office and the GDOT Project Manager. The review and approval process will be facilitated by the GDOT Project Manager.
Table 2 - TE Analysis Levels
TE Analysis Level | GDOT Office - Initial Contact | GDOT Office - First Review | GDOT Office - Second Review | Final Approval
Level 1 | District | District | State Traffic Operations | District (**Chief Engineer if limited access)
Level 2 | District | District | State Traffic Operations | District Traffic Engineer, State Traffic Engineer, Director of Operations
Level 3 | District | State Traffic Operations | **FHWA (if PoDI) | State Traffic Operations
Level 4 | Planning | Planning | State Traffic Operations | Planning (**FHWA if PoDI)
Level 5 | District | State Traffic Operations | Planning (if Interchange) **FHWA (if PoDI) | State Traffic Operations (**FHWA if PoDI)
Note: PoDI = Project of Division Interest

## 1-Access Permit
Updated 9/7/2022
Category 1: Access Permit
Project Examples:
*Project is requesting a new driveway.
Report Examples:
*No specific report template
Technical (software) requirements:
*Capacity analysis can be performed using: Synchro, HCS
Additional Notes:
*If Limited Access exists at proposed driveway location, State Traffic Operations will review, and the Chief Engineer will provide final approval.
*If the driveway location is on the Appalachian Development Highway System, Traffic Operations will review, and the Chief Engineer will provide final approval.
*Traffic study should include reasoning for yield vs stop control at driveway
*Note: When requesting a driveway permit, GDOT may require a study of the entire intersection layout and configuration, including striping

## 2-Median Break
Updated 9/7/2022
Category 2: Median Break
Project Examples:
*Project is requesting a new median break/opening at an existing or new driveway.
Report Examples:
*Median Break on SR 92
Technical (software) requirements:
*Capacity analysis can be performed using: Synchro, HCS
*Typically these projects would not require microsimulation (i.e. VISSIM)
Additional Notes:
*If Limited Access exists at median break location, State Traffic Operations will review, and the Chief Engineer will provide final approval.

## 3-Signalization(new)
Updated 9/7/2022
Category 3: Signalization (new signal)
Project Examples:
*Project is most commonly installing a new traffic signal on a state route. The signal permit request is initated by submitting both the signal plans and the TE report.
*Pedestrian crossings also fall within this category - including RRFB and Pedestrian Hybrid Beacons
*Any 'traffic control device' (i.e. school beacon, flasher) are included in this category
Report Examples:
*SR 124 at Flowery Branch Rd
*SR 113 Signal Warrant
Report Template:
GDOT TE Report template
Technical (software) requirements:
*Capacity analysis can be performed using: Synchro, HCS, (For roundabouts: GDOT Roundabout Tool, SIDRA)
Additional Notes:
*ICE Policy analysis required
*It is recommended to speak with the GDOT District office about study requirements for less common traffic control devices

## 4-Signalization(mod)
Updated 9/7/2022
Category 4: Signalization (modification)
Project Examples:
*Project is most commonly modifying an existing traffic signal on a state route. Any lane or signal phase modifications require a TE report to accompany the signal permit request.
*Pedestrian crossings also fall within this category - including RRFB and Pedestrian Hybrid Beacons
*Any 'traffic control device' (i.e. school beacon, flasher) are included in this category
Report Examples:
*SR 13 at Thompson Mill Rd
Technical (software) requirements:
*Capacity analysis can be performed using: Synchro, HCS (For roundabouts: GDOT Roundabout Tool, SIDRA)
Additional Notes:
*ICE Policy analysis required
*It is recommended to speak with the GDOT District office about study requirements for less common traffic control devices

## 5-Passing Lanes
Updated 9/7/2022
Category 5: Passing Lanes Project
Project Examples:
*These projects are to improve traffic conditions, and encourage transportation safety on single lane roadways with minimal or no turn lanes.
*Project is not adding capacity (additional through lanes)
*Operational analysis is typically not needed for these projects
Report Examples:
*No specific report template, only needs traffic forecast report, safety analysis for concept report, and ICE waivers needed if there are intersections within project limits
Technical (software) requirements:
*Capacity analysis if needed for ICE tool can be performed using: Synchro
*No specific software needed for forecasting or safety analysis
Additional Notes:

## 6-Bridge Replacement
Updated 9/7/2022
Category 6: Bridge Replacement Projects
Project Examples:
*Project is exclusively for bridge replacement, operational analysis is not required. Safety analysis and traffic forecast report will be required to the concept report.
*Project is not adding capacity (additional through lanes)
Report Checklist (Preparer may use to check all tasks complete)
*No checklist for this type of projects, follow GDOT Traffic Forecasting Manual for traffic projections
Report Examples:
*No report example for this type of project
*No specific report template, follow GDOT Traffic Forecasting Manual for developing forecasting report and provide safety analysis as required by concept report format.
Technical (software) requirements:
No specific software needed for forecasting or safety analysis
Additional Notes:
*ICE waiver form should be filled out if there are intersections in close proximity to the bridge

## 7-Intersection Improvement
Updated 9/7/2022
Category 7: Intersection Improvement
Project Examples:
*Project is identifying intersection improvements (operational and/or safety); improvements could include adding dedicated left-turn lanes or right-turn lanes, roundabout, intersection skew, sight-distance improvements, or additional lane capacity, or alternative intersections (i.e. CFI, MUT)
*Projects in the GDOT Operational Improvement Program and GDOT Safety Program have distinct processes to follow. The process is not documented here. Contact the Program Manager for process guidance.
Report Examples:
*SR 53 at Malcom Bridge Rd
*SR 20 RCUT
Technical (software) requirements:
*Capacity analysis can be performed using: Synchro, HCS, SIDRA, GDOT Roundabout tool
*Typically these projects would not require microsimulation (i.e. VISSIM)
*VISSIM/micro-simulation modeling for CFI, DDI, Interchange may be requested
Additional Notes:
*ICE waivers for unsignalized intersections and driveways that will not have any major change in configuration
*ICE stage 2 analysis for all signalized intersections and median break locations

## 8-Corridor Ops
Updated 9/7/2022
Category 8: Corridor Operations/Safety Project
Project Examples:
*Project is identifying operational and/or safety improvements along a two-lane road or four-lane road; improvements could include adding dedicated left-turn lanes or right-turn lanes, center TWLTL, intersection improvements, signalization, roundabout, intersection skew, sight-distance improvements, adding sidewalks, bike lanes, paved shoulder, or turn lanes on cross-streets
*Project is not adding capacity (additional through lanes)
*Projects in the GDOT Operational Improvement Program and GDOT Safety Program have distinct processes to follow. The process is not documented here. Contact the Program Manager for process guidance.
Report Examples:
*SR 247 Corridor Study
Technical (software) requirements:
*Capacity analysis can be performed using: Synchro, HCS, SIDRA, GDOT Roundabout tool
*Typically these projects would not require microsimulation (i.e. VISSIM)
*VISSIM/micro-simulation modeling for CFI, DDI, Interchange may be requested
Additional Notes:
*ICE waivers for unsignalized intersections and driveways that will not have any major change in configuration
*ICE stage 2 analysis for all signalized intersections and median break locations

## 9- Corridor Studies
Updated 9/7/2022
Category 9: Corridor Studies
Project Examples:
*Project is identifying improvements along a corrior that invovles both signalized and unsignalized intersections. Improvements may be operational or safety related, and may include widening of the corridor, upgrading pedestrian and multi-modal aspects, adding turn lanes, or adding innovative intersections. Typically the project includes signal upgrades and/or installation of new signals. These projects include aspects of intersection improvement projects also.
Report Examples:
*SR 9 widening, Forsyth County
*SR 162 widening, Rockdale and Newton Counties
Technical (software) requirements:
*Capacity analysis can be performed using: Synchro, HCS, SIDRA, GDOT Roundabout tool, ICE tool
*Typically these projects would not require microsimulation (i.e. VISSIM)
*VISSIM/micro-simulation modeling for CFI, DDI, Interchange may be requested
*Capacity analysis needed for ICE tool can be performed using: Synchro
*No specific software needed for forecasting or safety analysis
Additional Notes:
*Operational and safety analysis is needed for these projects
*ICE waivers for unsignalized intersections and driveways that will not have any major change in configuration
*ICE stage 2 analysis for all signalized intersections and median break locations
*Refer to categories 3, 4, 7 and 8 as needed

## 10-Interchange-Freeway
Updated 9/7/2022
Category 10: Interchange and Freeway
Project Examples:
*Project is identifying freeway improvements including widening, express lanes, adding auxiliary lane, CD system etc.
*Interchange improvements include: ramp reconfiguration, ramp terminus changes, addition of new interchange, change of existing interchange configuration.
*The project may include intersection improvements, corridor improvements and signal modifications.
Report Examples:
*SR 400 Traffic Study
*I-285 at I-20 Interchange Traffic Study
*VISSIM Calibration Report for the I-16 @ I-95 Design Build project. **Please note that as April 2019 FHWA has released an update to the Traffic Analysis Toolbox Volume III: Guidelines for Applying Traffic Microsimulation Modeling Software. Many of the features of the old guidelines still apply, but the new guideline have additional and stringent requirements for data collection and travel time reliability calibration. As the FHWA update was just recently released, the new features of Toolbox does not appear in the attached calibration report.
Technical (software) requirements:
- Prepare methodology letter of understanding to outline the assumptions and requirements
- Identify Area of Influence
- Collective extensive traffic data, volumes, speeds, travel time, signal timing and queue data.
- Operational analysis using SYNCHRO, VISSIM, HCS. Typically requires microsimulation modeling
- Microsimulation modeling when required will be based on calibrated model
- May use Travel Demand Modeling for developing forecast volumes
- Safety analysis for existing and predictive safety analysis using Enhanced Interchange Safety Analysis Tool (ISATe) or Interactive Highway Safety Design Model (IHSDM)
Additional Notes:
*This guidance is applicable to an IMR/IJR report.
*IMR/IJR is approved by Office of Planning.
*For interchange studies, the Office of Planning is the initial contact and performed the first review. GDOT Roadway Design and Office of Traffic Operations perform a concurrent review.
*Freeway projects are reviewed by the Office of Planning.
*Operational and safety analysis are needed for these projects
*ICE waivers for unsignalized intersections and driveways that will not have any major change in configuration
*ICE stage 2 analysis for all signalized intersections and median break locations
*Refer to categories 3, 4, 7, 8 and 9 as needed.

## Resource Links
Updated 02/6/2024
Resources (links):
GDOT Design Traffic Forecasting Manual
GDOT Driveway and Encroachment Control Manual
GDOT Crash Data - GEARS site
GDOT Crash Data - AasthowareSafety/Numetric
GDOT Roundabout Design Guide
GDOT Traffic Signal Design Guidance
ICE Policy
GDOT Design Policy Manual
WEBPAGE for GDOT Design Manuals and Guides

## Example Report List
2022-09-07
# | Project Categories | Example Reports
1 | Access Permit | None
2 | Median Break | Median Break on SR 92
3 | Signalization (new signal) | SR 124 at Flowery Branch Rd
SR 113 Signal Warrant
GDOT template
4 | Signalization (modification) | SR 13 at Thompson Mill Rd
5 | Passing Lane | n/a
6 | Bridge Replacement | n/a
7 | Intersection Improvement (including roundabouts and interchange ramp terminals) | SR 53 at Malcom Bridge Rd
SR 20 RCUT
GDOT template
8 | Corridor Operations / Safety | SR 247 Corridor Study
9 | Corridor Capacity Improvement (Road widening or turn lanes) | SR 9 widening, Forsyth County
SR 92 widening, Paulding County (PI 621720)
SR 92 widening, Cobb & Paulding County (PI 0007692)
10 | Interchange / Freeway | I-285 at I-20 Interchange - Traffic Analysis Report
I-285 at I-20 Interchange - IMR
VISSIM Calibration Report for the I-16 @ I-95